## Summary
Parking Facility name | Rockingham Street
Parking Facility short name | UKSHRS
City | Sheffield
Parking Facility ID | PF0000058
Site Subnet - network address | 10.112.14.0/23 | This should be the first address ( network address ) of the /23 subnet. i.e 10.23.64.0
Subnet / VLAN name | Subnet network address | Subnet mask | Default Gateway address | Subnet short form | Subnet size | VLAN
PaSS | 10.112.14.0 | 255.255.255.192 | 10.112.14.1 | /26 | 64 | 101
PMS | 10.112.14.64 | 255.255.255.192 | 10.112.14.65 | /26 | 64 | 102
Intercoms | 10.112.14.128 | 255.255.255.192 | 10.112.14.129 | /26 | 64 | 103
EMV | 10.112.14.192 | 255.255.255.224 | 10.112.14.193 | /27 | 32 | 104
Office Automation | 10.112.14.224 | 255.255.255.240 | 10.112.14.225 | /28 | 16 | 105
Guest WiFi | 10.112.14.240 | 255.255.255.240 | 10.112.14.241 | /28 | 16 | 201
CCTV | 10.112.15.0 | 255.255.255.128 | 10.112.15.1 | /25 | 128 | 106
EV Charging | 10.112.15.128 | 255.255.255.192 | 10.112.15.129 | /26 | 64 | 107
Building technical alarms | 10.112.15.192 | 255.255.255.224 | 10.112.15.193 | /27 | 32 | 108
Internal door security | 10.112.15.224 | 255.255.255.240 | 10.112.15.225 | /28 | 16 | 109
Spare | 10.112.15.240 | 255.255.255.240 |  | /28 | 16
Reservations for service engineers
Subnet / VLAN name | Reserved IP address | Subnet Mask | Default Gateway address
PaSS | 10.112.14.62 | 255.255.255.192 | 255.255.255.192
PMS | 10.112.14.126 | 255.255.255.192 | 255.255.255.192
Intercoms | 10.112.14.190 | 255.255.255.192 | 255.255.255.192
EMV | 10.112.14.222 | 255.255.255.224 | 255.255.255.224
Office Automation | N/A | N/A | N/A
Guest WiFi | N/A | N/A | N/A
CCTV | 10.112.15.126 | 255.255.255.128 | 255.255.255.128
EV Charging | 10.112.15.190 | 255.255.255.192 | 255.255.255.192
Building technical alarms | 10.112.15.222 | 255.255.255.224 | 255.255.255.224
Internal door security | 10.112.15.238 | 255.255.255.240 | 255.255.255.240
Save the sheet with the site short name and the text "IP address schema"
Once the short name is populated, this Excel file name should be: |  | UKSHRS - IP address schema.xlsx

## PaSS
Name | PaSS
VLAN: | 101
Subnet: | 10.112.14.0
Default gateway | 10.112.14.1
Subnet mask | 255.255.255.192
Subnet short form | /26
Usable IP addresses | 61
Usable IP addresses | Equipment allocated | Network switch | Network switch port | Notes
10.112.14.2 | PGW-1 | UKSHRS-SW-1 | 12 | 10.144.56.132
10.112.14.3
10.112.14.4
10.112.14.5
10.112.14.6
10.112.14.7
10.112.14.8
10.112.14.9
10.112.14.10
10.112.14.11
10.112.14.12
10.112.14.13
10.112.14.14
10.112.14.15
10.112.14.16 | WUT-1 | UKSHRS-ENT-1 | 5 | 10.144.56.161
10.112.14.17 | WUT-2 | UKSHRS-OUT-1 | 5 | 10.144.56.162
10.112.14.18 | WUT-3 | UKSHRS-ENT-2 | 5 | 10.144.56.163
10.112.14.19 | WUT-4 | UKSHRS-OUT-2 | 5 | 10.144.56.164
10.112.14.20 | WUT-101 | UKSHRS-DOR-1 | 5 | 10.144.56.181
10.112.14.21 | WUT-102 | UKSHRS-DOR-2 | 5 | 10.144.56.182
10.112.14.22
10.112.14.23
10.112.14.24
10.112.14.25
10.112.14.26
10.112.14.27
10.112.14.28
10.112.14.29
10.112.14.30
10.112.14.31
10.112.14.32 | PCC-1 | UKSHRS-ENT-1 | 6 | 10.144.56.193
10.112.14.33 | PCC-2 | UKSHRS-OUT-1 | 6 | 10.144.56.194
10.112.14.34 | PCC-3 | UKSHRS-ENT-2 | 6 | 10.144.56.195
10.112.14.35 | PCC-4 | UKSHRS-OUT-2 | 6 | 10.144.56.196
10.112.14.36 | PCC-101 | UKSHRS-DOR-1 | 6 | 10.144.56.213
10.112.14.37 | PCC-102 | UKSHRS-DOR-2 | 6 | 10.144.56.214
10.112.14.38
10.112.14.39
10.112.14.40
10.112.14.41
10.112.14.42
10.112.14.43
10.112.14.44
10.112.14.45
10.112.14.46
10.112.14.47
10.112.14.48 | LPR-1 | UKSHRS-SW-2 | 20>24 | 10.144.56.225
10.112.14.49 | LPR-2 | UKSHRS-SW-2 | 20>24 | 10.144.56.226
10.112.14.50 | LPR-3 | UKSHRS-SW-2 | 20>24 | 10.144.56.227
10.112.14.51 | LPR-4 | UKSHRS-SW-2 | 20>24 | 10.144.56.228
10.112.14.52
10.112.14.53
10.112.14.54
10.112.14.55
10.112.14.56
10.112.14.57
10.112.14.58
10.112.14.59
10.112.14.60
10.112.14.61
10.112.14.62 | Reserved for service engineer

## PMS
Name | PMS
VLAN: | 102
Subnet: | 10.112.14.64
Default gateway | 10.112.14.65
Subnet mask | 255.255.255.192
Subnet short form | /26
Usable IP addresses | 61
Usable IP addresses | Equipment allocated | Network switch | Network switch port | Notes
10.112.14.66 | PARK ID Server | UKSHRS-SW-1 | 9 | 10.244.56.32
10.112.14.67 | ENT-1 | UKSHRS-SW-2 | 11 | 10.244.56.33
10.112.14.68 | OUT-1 | UKSHRS-SW-2 | 3 | 10.244.56.35
10.112.14.69 | ENT-2 | UKSHRS-SW-2 | 9 | 10.244.56.34
10.112.14.70 | OUT-2 | UKSHRS-SW-2 | 5 | 10.244.56.36
10.112.14.71 | PAY-1 | UKSHRS-SW-1 | 39 | 10.244.56.37
10.112.14.72 | PAY-2 | UKSHRS-SW-1 | 40 | 10.244.56.38
10.112.14.73
10.112.14.74
10.112.14.75
10.112.14.76
10.112.14.77
10.112.14.78
10.112.14.79
10.112.14.80
10.112.14.81
10.112.14.82
10.112.14.83
10.112.14.84
10.112.14.85
10.112.14.86
10.112.14.87
10.112.14.88
10.112.14.89
10.112.14.90
10.112.14.91
10.112.14.92
10.112.14.93
10.112.14.94
10.112.14.95
10.112.14.96
10.112.14.97
10.112.14.98
10.112.14.99
10.112.14.100
10.112.14.101
10.112.14.102
10.112.14.103
10.112.14.104
10.112.14.105
10.112.14.106
10.112.14.107
10.112.14.108
10.112.14.109
10.112.14.110
10.112.14.111
10.112.14.112
10.112.14.113
10.112.14.114
10.112.14.115
10.112.14.116
10.112.14.117
10.112.14.118
10.112.14.119
10.112.14.120
10.112.14.121
10.112.14.122
10.112.14.123
10.112.14.124
10.112.14.125
10.112.14.126 | Reserved for service engineer

## Intercoms
Name | Intercoms
VLAN: | 103
Subnet: | 10.112.14.128
Default gateway | 10.112.14.129
Subnet mask | 255.255.255.192
Subnet short form | /26
Usable IP addresses | 61
Usable IP addresses | Equipment allocated | Network switch | Network switch port | Notes
10.112.14.130 | GE300 | UKSHRS-SW-1 | 10
10.112.14.131
10.112.14.132
10.112.14.133
10.112.14.134
10.112.14.135
10.112.14.136 | Gooseneck | UKSHRS-SW-1 | 11
10.112.14.137 | Intercom ENT-1 | UKSHRS-ENT-1 | 4
10.112.14.138 | Intercom OUT-1 | UKSHRS-OUT-1 | 4
10.112.14.139 | Intercom ENT-2 | UKSHRS-ENT-2 | 4
10.112.14.140 | Intercom OUT-2 | UKSHRS-OUT-2 | 4
10.112.14.141 | Intercom PAY-1
10.112.14.142 | Intercom PAY-2
10.112.14.143 | Intercom DOR-1 | UKSHRS-DOR-1 | 4
10.112.14.144 | Intercom DOR-2 | UKSHRS-DOR-2 | 4
10.112.14.145
10.112.14.146
10.112.14.147
10.112.14.148
10.112.14.149
10.112.14.150
10.112.14.151 |  | Danny
10.112.14.152
10.112.14.153
10.112.14.154
10.112.14.155
10.112.14.156
10.112.14.157
10.112.14.158
10.112.14.159
10.112.14.160
10.112.14.161
10.112.14.162
10.112.14.163
10.112.14.164
10.112.14.165
10.112.14.166
10.112.14.167
10.112.14.168
10.112.14.169
10.112.14.170
10.112.14.171
10.112.14.172
10.112.14.173
10.112.14.174
10.112.14.175
10.112.14.176
10.112.14.177
10.112.14.178
10.112.14.179
10.112.14.180
10.112.14.181
10.112.14.182
10.112.14.183
10.112.14.184
10.112.14.185
10.112.14.186
10.112.14.187
10.112.14.188
10.112.14.189
10.112.14.190 |  |  |  | Reserved for service engineer

## EMV
Name | EMV
VLAN: | 104
Subnet: | 10.112.14.192
Default gateway | 10.112.14.193
Subnet mask | 255.255.255.224
Subnet short form | /27
Usable IP addresses | 29
Usable IP addresses | Equipment allocated | Network switch | Network switch port | Notes
10.112.14.194
10.112.14.195 | CCV - OUT-1 | UKSHRS-OUT-1 | 2 | 10.244.56.103
10.112.14.196
10.112.14.197 | CCV - OUT-2 | UKSHRS-OUT-2 | 2 | 10.244.56.104
10.112.14.198 | CCV - PAY-1 |  |  | 10.244.56.105
10.112.14.199 | CCV - PAY-2 |  |  | 10.244.56.106
10.112.14.200
10.112.14.201
10.112.14.202
10.112.14.203
10.112.14.204
10.112.14.205
10.112.14.206
10.112.14.207
10.112.14.208
10.112.14.209
10.112.14.210
10.112.14.211
10.112.14.212
10.112.14.213
10.112.14.214
10.112.14.215
10.112.14.216
10.112.14.217
10.112.14.218
10.112.14.219
10.112.14.220
10.112.14.221
10.112.14.222 |  |  |  | Reserved for service engineer

## Office Automation
Name | Office Automation
VLAN: | 105
Subnet: | 10.112.14.224
Default gateway | 10.112.14.225
Subnet mask | 255.255.255.240
Subnet short form | /28
Usable IP addresses | 13
Usable IP addresses | Equipment allocated | Network switch | Network switch port | Notes
10.112.14.226
10.112.14.227
10.112.14.228
10.112.14.229
10.112.14.230
10.112.14.231
10.112.14.232
10.112.14.233
10.112.14.234
10.112.14.235
10.112.14.236
10.112.14.237
10.112.14.238

## Guest Wifi
Name | Guest Wifi
VLAN: | 201
Subnet: | 10.112.14.240
Default gateway | 10.112.14.241
Subnet mask | 255.255.255.240
Subnet short form | /28
Usable IP addresses | 13
Usable IP addresses | Equipment allocated | Network switch | Network switch port | Notes
10.112.14.242
10.112.14.243
10.112.14.244
10.112.14.245
10.112.14.246
10.112.14.247
10.112.14.248
10.112.14.249
10.112.14.250
10.112.14.251
10.112.14.252
10.112.14.253
10.112.14.254

## CCTV
Name | CCTV
VLAN: | 106
Subnet: | 10.112.15.0
Default gateway | 10.112.15.1
Subnet mask | 255.255.255.128
Subnet short form | /25
Usable IP addresses | 125
Usable IP addresses | Equipment allocated | Network switch | Network switch port | Notes
10.112.15.2 | Synology
10.112.15.3 | Axis Encoder
10.112.15.4 | Axis Encoder
10.112.15.5 | Axis Encoder
10.112.15.6 | Axis Encoder
10.112.15.7 | ENT-1
10.112.15.8 | OUT-1
10.112.15.9 | ENT-2
10.112.15.10 | OUT-2
10.112.15.11 | PAY-1
10.112.15.12 | PAY-2
10.112.15.13 | EXT
10.112.15.14 | PEDENTRY
10.112.15.15
10.112.15.16
10.112.15.17
10.112.15.18
10.112.15.19
10.112.15.20
10.112.15.21
10.112.15.22
10.112.15.23
10.112.15.24
10.112.15.25
10.112.15.26
10.112.15.27
10.112.15.28
10.112.15.29
10.112.15.30
10.112.15.31
10.112.15.32
10.112.15.33
10.112.15.34
10.112.15.35
10.112.15.36
10.112.15.37
10.112.15.38
10.112.15.39
10.112.15.40
10.112.15.41
10.112.15.42
10.112.15.43
10.112.15.44
10.112.15.45
10.112.15.46
10.112.15.47
10.112.15.48
10.112.15.49
10.112.15.50
10.112.15.51
10.112.15.52
10.112.15.53
10.112.15.54
10.112.15.55
10.112.15.56
10.112.15.57
10.112.15.58
10.112.15.59
10.112.15.60
10.112.15.61
10.112.15.62
10.112.15.63
10.112.15.64
10.112.15.65
10.112.15.66
10.112.15.67
10.112.15.68
10.112.15.69
10.112.15.70
10.112.15.71
10.112.15.72
10.112.15.73
10.112.15.74
10.112.15.75
10.112.15.76
10.112.15.77
10.112.15.78
10.112.15.79
10.112.15.80
10.112.15.81
10.112.15.82
10.112.15.83
10.112.15.84
10.112.15.85
10.112.15.86
10.112.15.87
10.112.15.88
10.112.15.89
10.112.15.90
10.112.15.91
10.112.15.92
10.112.15.93
10.112.15.94
10.112.15.95
10.112.15.96
10.112.15.97
10.112.15.98
10.112.15.99
10.112.15.100
10.112.15.101
10.112.15.102
10.112.15.103
10.112.15.104
10.112.15.105
10.112.15.106
10.112.15.107
10.112.15.108
10.112.15.109
10.112.15.110
10.112.15.111
10.112.15.112
10.112.15.113
10.112.15.114
10.112.15.115
10.112.15.116
10.112.15.117
10.112.15.118
10.112.15.119
10.112.15.120
10.112.15.121
10.112.15.122
10.112.15.123
10.112.15.124
10.112.15.125
10.112.15.126 | Reserved for service engineer

## EV Charging
Name | EV Charging
VLAN: | 107
Subnet: | 10.112.15.128
Default gateway | 10.112.15.129
Subnet mask | 255.255.255.192
Subnet short form | /26
Usable IP addresses | 61
Usable IP addresses | Equipment allocated | Network switch | Network switch port | Notes
10.112.15.130
10.112.15.131
10.112.15.132
10.112.15.133
10.112.15.134
10.112.15.135
10.112.15.136
10.112.15.137
10.112.15.138
10.112.15.139
10.112.15.140
10.112.15.141
10.112.15.142
10.112.15.143
10.112.15.144
10.112.15.145
10.112.15.146
10.112.15.147
10.112.15.148
10.112.15.149
10.112.15.150
10.112.15.151
10.112.15.152
10.112.15.153
10.112.15.154
10.112.15.155
10.112.15.156
10.112.15.157
10.112.15.158
10.112.15.159
10.112.15.160
10.112.15.161
10.112.15.162
10.112.15.163
10.112.15.164
10.112.15.165
10.112.15.166
10.112.15.167
10.112.15.168
10.112.15.169
10.112.15.170
10.112.15.171
10.112.15.172
10.112.15.173
10.112.15.174
10.112.15.175
10.112.15.176
10.112.15.177
10.112.15.178
10.112.15.179
10.112.15.180
10.112.15.181
10.112.15.182
10.112.15.183
10.112.15.184
10.112.15.185
10.112.15.186
10.112.15.187
10.112.15.188
10.112.15.189
10.112.15.190 |  |  |  | Reserved for service engineer

## Building technical alarms
Name | Building technical alarms
VLAN: | 108
Subnet: | 10.112.15.192
Default gateway | 10.112.15.193
Subnet mask | 255.255.255.224
Subnet short form | /27
Usable IP addresses | 29
Usable IP addresses | Equipment allocated | Network switch | Network switch port | Notes
10.112.15.194
10.112.15.195
10.112.15.196
10.112.15.197
10.112.15.198
10.112.15.199
10.112.15.200
10.112.15.201
10.112.15.202
10.112.15.203
10.112.15.204
10.112.15.205
10.112.15.206
10.112.15.207
10.112.15.208
10.112.15.209
10.112.15.210
10.112.15.211
10.112.15.212
10.112.15.213
10.112.15.214
10.112.15.215
10.112.15.216
10.112.15.217
10.112.15.218
10.112.15.219
10.112.15.220
10.112.15.221
10.112.15.222 |  |  |  | Reserved for service engineer

## Internal door security
Name | Internal door security
VLAN: | 109
Subnet: | 10.112.15.224
Default gateway | 10.112.15.225
Subnet mask | 255.255.255.240
Subnet short form | /28
Usable IP addresses | 13
Usable IP addresses | Equipment allocated | Network switch | Network switch port | Notes
10.112.15.226
10.112.15.227
10.112.15.228
10.112.15.229
10.112.15.230
10.112.15.231
10.112.15.232
10.112.15.233
10.112.15.234
10.112.15.235
10.112.15.236
10.112.15.237
10.112.15.238 |  |  |  | Reserved for service engineer

## Calcs
.1 | First and second Octet | Third Octet | /32 | 255 | 1 |  | Protected: | textinwhite | Document version control
.2 | 10.112. | 14 | /31 | 254 | 2 |  |  |  | 0.1 | 04/23 | Base document
.3 |  |  | /30 | 252 | 4 |  |  |  | 0.2 | 04/23 | Added service engineer reservations
.4 |  |  | /29 | 248 | 8 |  |  |  | 0.3 | 04/23 | PaSS and Intercom subnets switched
.5 |  |  | /28 | 240 | 16 |  |  |  | 0.4 | 05/23 | International formulas
.6 |  |  | /27 | 224 | 32 |  |  |  | 0.5 | 05/24 | International decimal seperators
.7 |  |  | /26 | 192 | 64 |  |  |  | 0.6 | 07/23 | Update typo - defaut to default
.8 |  |  | /25 | 128 | 128 |  |  |  | 3 | 07/23 | Add short form subnets to tabs
.9 |  |  | /24 | 0 | 256 |  |  |  | 4 |  | EV subnet calculation fixed on tab
.10
.11
.12 |  |  | Subnet mask |  | Addresses in block | usable addresses
.13 |  |  | 255.255.255.255 | /32 | 1 | 0
.14 |  |  | 255.255.255.254 | /31 | 2 | 0
.15 |  |  | 255.255.255.252 | /30 | 4 | 1
.16 |  |  | 255.255.255.248 | /29 | 8 | 5
.17 |  |  | 255.255.255.240 | /28 | 16 | 13
.18 |  |  | 255.255.255.224 | /27 | 32 | 29
.19 |  |  | 255.255.255.192 | /26 | 64 | 61
.20 |  |  | 255.255.255.128 | /25 | 128 | 125
.21 |  |  | 255.255.255.0 | /24 | 256 | 253
.22 |  |  | 255.255.254.0 | /23 | 512 | 509
.23 |  |  | 255.255.252.0 | /22 | 1024 | 1021
.24 |  |  | 255.255.248.0 | /21 | 2048 | 2045
.25 |  |  | 255.255.240.0 | /20 | 4096 | 4093
.26 |  |  | 255.255.224.0 | /19 | 8192 | 8189
.27 |  |  | 255.255.192.0 | /18 | 16384 | 16381
.28 |  |  | 255.255.128.0 | /17 | 32768 | 32765
.29 |  |  | 255.255.0.0 | /16 | 65536 | 65533
.30 |  |  | 255.254.0.0 | /15 | 131072 | 131069
.31 |  |  | 255.252.0.0 | /14 | 262144 | 262141
.32 |  |  | 255.248.0.0 | /13 | 524288 | 524285
.33 |  |  | 255.240.0.0 | /12 | 1048576 | 1048573
.34 |  |  | 255.224.0.0 | /11 | 2097152 | 2097149
.35 |  |  | 255.192.0.0 | /10 | 4194304 | 4194301
.36 |  |  | 255.128.0.0 | /9 | 8388608 | 8388605
.37 |  |  | 255.0.0.0 | /8 | 16777216 | 16777213
.38
.39
.40
.41
.42
.43
.44
.45
.46
.47
.48
.49
.50
.51
.52
.53
.54
.55
.56
.57
.58
.59
.60
.61
.62
.63
.64
.65
.66
.67
.68
.69
.70
.71
.72
.73
.74
.75
.76
.77
.78
.79
.80
.81
.82
.83
.84
.85
.86
.87
.88
.89
.90
.91
.92
.93
.94
.95
.96
.97
.98
.99
.100
.101
.102
.103
.104
.105
.106
.107
.108
.109
.110
.111
.112
.113
.114
.115
.116
.117
.118
.119
.120
.121
.122
.123
.124
.125
.126
.127
.128
.129
.130
.131
.132
.133
.134
.135
.136
.137
.138
.139
.140
.141
.142
.143
.144
.145
.146
.147
.148
.149
.150
.151
.152
.153
.154
.155
.156
.157
.158
.159
.160
.161
.162
.163
.164
.165
.166
.167
.168
.169
.170
.171
.172
.173
.174
.175
.176
.177
.178
.179
.180
.181
.182
.183
.184
.185
.186
.187
.188
.189
.190
.191
.192
.193
.194
.195
.196
.197
.198
.199
.200
.201
.202
.203
.204
.205
.206
.207
.208
.209
.210
.211
.212
.213
.214
.215
.216
.217
.218
.219
.220
.221
.222
.223
.224
.225
.226
.227
.228
.229
.230
.231
.232
.233
.234
.235
.236
.237
.238
.239
.240
.241
.242
.243
.244
.245
.246
.247
.248
.249
.250
.251
.252
.253
.254
.255
.256

## Translations
Sheet | Cell | English formula | Dutch formula | German formula | French formula | Danish formula
Calcs | B2 | LEFT(Summary!C7,FIND(".",Summary!C7,FIND(".",Summary!C7)+1)) | LINKS(Summary!C7;VIND.ALLES(".";Summary!C7;VIND.ALLES(".";Summary!C7)+1)) | LINKS(Summary!C7;FINDEN(".";Summary!C7;FINDEN(".";Summary!C7)+1)) | GAUCHE(Summary!C7;TROUVE(".";Summary!C7;TROUVE(".";Summary!C7)+1)) | VENSTRE(Summary!C7;FIND(".";Summary!C7;FIND(".";Summary!C7)+1))
Calcs | C2 | MID(Summary!$C$7,FIND(".",Summary!$C$7,FIND(".",Summary!$C$7)+1)+1,FIND(".",Summary!$C$7,FIND(".",Summary!$C$7,FIND(".",Summary!$C$7)+1)+1)-(FIND(".",Summary!$C$7,FIND(".",Summary!$C$7)+1))-1) | DEEL(Summary!$C$7;VIND.ALLES(".";Summary!$C$7;VIND.ALLES(".";Summary!$C$7)+1)+1;VIND.ALLES(".";Summary!$C$7;VIND.ALLES(".";Summary!$C$7;VIND.ALLES(".";Summary!$C$7)+1)+1)-(VIND.ALLES(".";Summary!$C$7;VIND.ALLES(".";Summary!$C$7)+1))-1) | TEIL(Summary!$C$7;FINDEN(".";Summary!$C$7;FINDEN(".";Summary!$C$7)+1)+1;FINDEN(".";Summary!$C$7;FINDEN(".";Summary!$C$7;FINDEN(".";Summary!$C$7)+1)+1)-(FINDEN(".";Summary!$C$7;FINDEN(".";Summary!$C$7)+1))-1) | STXT(Summary!$C$7;TROUVE(".";Summary!$C$7;TROUVE(".";Summary!$C$7)+1)+1;TROUVE(".";Summary!$C$7;TROUVE(".";Summary!$C$7;TROUVE(".";Summary!$C$7)+1)+1)-(TROUVE(".";Summary!$C$7;TROUVE(".";Summary!$C$7)+1))-1) | MIDT(Summary!$C$7;FIND(".";Summary!$C$7;FIND(".";Summary!$C$7)+1)+1;FIND(".";Summary!$C$7;FIND(".";Summary!$C$7;FIND(".";Summary!$C$7)+1)+1)-(FIND(".";Summary!$C$7;FIND(".";Summary!$C$7)+1))-1)
Summary | D39 | IF(LEN(C3)=0,"",SUBSTITUTE(C3,"/","")&" - IP address schema.xlsx") | ALS(LENGTE(C3)=0;"";SUBSTITUEREN(C3;"/";"")&" - IP address schema.xlsx") | WENN(LÄNGE(C3)=0;"";WECHSELN(C3;"/";"")&" - IP address schema.xlsx") | SI(NBCAR(C3)=0;"";SUBSTITUE(C3;"/";"")&" - IP address schema.xlsx") | HVIS(LÆNGDE(C3)=0;"";UDSKIFT(C3;"/";"")&" - IP address schema.xlsx")